## Sheet1
170VDC Power Supply w/ Indicators
Main Circuit
Part | Qty | Description | Supplier | Link | Price ea | Extended
Fq | 2 | Fuse Holder | Digikey | https://www.digikey.com/products/en?keywords=schurter%200751.0110 | 0.14 | 0.28
D1 | 1 | GBU4A Bridge Rectifier | Digikey | https://www.digikey.com/products/en?x=0&y=0&lang=en&site=us&KeyWords=GBU4J-BP | 0.83 | 0.83
RT1 | 1 | Thermistor, 10 Ohm, 2A | Digikey | https://www.digikey.com/product-detail/en/epcos-tdk/B57153S0100M051/495-7096-1-ND/5418149 | 0.66 | 0.66
C1 | 1 | Capacitor, electrolytic, 330uF, 250V | Digikey | https://www.digikey.com/product-detail/en/nichicon/UVR2E331MRD6/493-1200-ND/588941 | 3.75 | 3.75
R1 | 1 | Resistor, 62 Ohm, 1210, 200V | Digikey | https://www.digikey.com/product-detail/en/stackpole-electronics-inc/RMCF1210JT62R0/RMCF1210JT62R0CT-ND/6053336 | 0.11 | 0.11
R2 | 1 | Resistor, 12 Ohm, 1210, 200V | Digikey | https://www.digikey.com/product-detail/en/stackpole-electronics-inc/RMCF1210JT12R0/RMCF1210JT12R0CT-ND/7906987 | 0.11 | 0.11
R3 | 1 | Resistor, 6.2 Ohm, 1210, 200V | Digikey | https://www.digikey.com/product-detail/en/stackpole-electronics-inc/RMCF1210JT6R20/RMCF1210JT6R20CT-ND/6053337 | 0.11 | 0.11
R4 | 1 | Resistor, 10k, 0805 | Stock |  | 0 | 0
R5 | 1 | Resistor, 10k, 0805 | Stock |  | 0 | 0
Q1 | 1 | TIP50G NPN, 400V, TO-220AB | Digikey | https://www.digikey.com/product-detail/en/on-semiconductor/TIP50G/TIP50GOS-ND/920355 | 0.68 | 0.68
Q2 | 1 | BSP16T1G, NPN, 100mA, 300V | Digikey | https://www.digikey.com/product-detail/en/on-semiconductor/BSP16T1G/BSP16T1GOSCT-ND/3462250 | 0.37 | 0.37
PCB | 1 | PCB | PCBWay |  |  | 1.5
8.4
Bleeder
Q3, Q4 | 2 | AO3162, N-MOS, 34mA, 400V, SOT23 | Digikey | https://www.digikey.com/product-detail/en/alpha-omega-semiconductor-inc/AO3162/785-1458-1-ND/3603466 | 0.35 | 0.7
C2 | 1 | 0.1uF Ceramic cap, 250V | Digikey | https://www.digikey.com/product-detail/en/w-rth-elektronik/885342208004/732-12118-1-ND/9346138 | 0.17 | 0.17
R6, R7, R8 | 3 | 1M Ohm, 300V, 0805 | Digikey | https://www.digikey.com/product-detail/en/rohm-semiconductor/KTR10EZPJ105/RHM1-0MBCT-ND/1763549 | 0.14 | 0.42
D3, D4 | 2 | Diode, zener, 24V, 300mW, SOD-323 | Digikey | https://www.digikey.com/product-detail/en/on-semiconductor/MM3Z24VT1G/MM3Z24VT1GOSCT-ND/2623465 | 0.14 | 0.28
D7 | 1 | Diode, 1N4004 | Stock |  | 0 | 0
0.87
Indicators
R11 | 1 | Resistor, 100 Ohm, 0805 | Stock |  | 0 | 0
R13 | 1 | 1M Ohm, 300V, 0805 | Digikey | https://www.digikey.com/product-detail/en/rohm-semiconductor/KTR10EZPJ105/RHM1-0MBCT-ND/1763549 | 0.14 | 0.14
C3 | 1 | 0.1uF Ceramic cap, 250V | Digikey | https://www.digikey.com/product-detail/en/w-rth-elektronik/885342208004/732-12118-1-ND/9346138 | 0.17 | 0.17
D5 | 1 | LED, 0805 | Stock |  | 0 | 0
D6 | 1 | Diode, 1N4004 | Stock |  | 0 | 0
R10, R12 | 1 | Resistor, 2.5k, 0805 | Stock |  | 0 | 0
R14 | 1 | Resistor, 2k, 0805 | Stock |  | 0 | 0
R15 | 1 | Resistor, 1.16k, 0805 | Stock |  | 0 | 0
R16 | 1 | Resistor, 10k, 0805 | Stock |  | 0 | 0
D5 | 1 | LED, 0805 | Stock |  | 0 | 0
U1 | 1 | LR8N8-G | Digikey | https://www.digikey.com/products/en/integrated-circuits-ics/pmic-voltage-regulators-linear/699?k=LR8&k=&pkeyword=LR8&sv=0&pv7=2&pv69=409393&pv1291=413326&sf=0&FV=-8%7C699&quantity=&ColumnSort=0&page=1&pageSize=25 | 0.62 | 0.62
0.93
[5 empty] | Total | 10.2